## Bill of Materials-alarm board
Designator | Comment | Manufacturer | PartNumber | Description | Pins | LibRef | Quantity | Model:Footprint
C1 | GRM155R71C104KA88D | Murata |  | Chip Capacitor, 0.1 uF, +/- 10%, 16 V, -55 to 125 degC, 0402 (1005 Metric), RoHS, Tape and Reel | 2 | CMP-2100-03641-1 | 1 | Chip Capacitor, 2-Leads, Body 1.00x0.50mm, IPC Low Density
C2, C3 | CAP 10uF 10V 0805(2012) |  |  | CAP 10uF 10V ±10% 0805 (2012 Metric) Thickness 1.45mm SMD | 2 | CMP-1036-04922-1 | 2 | Chip Capacitor, Body 2.0x1.2mm, Height 1.45mm, IPC Medium Density
C4 | CAP 10uF 50V 1210(3225) |  |  | CAP 10uF 50V -20% to +80% 1210 (3225 Metric) Thickness 1.9mm SMD | 2 | CMP-1038-02238-1 | 1 | Chip Capacitor, Body 3.2x2.5mm, Height 1.9mm, IPC Medium Density
C5 | CAP 4.7uF 10V 0603(1608) |  |  | CAP 4.7uF 10V ±10% 0603 (1608 Metric) Thickness 0.55mm SMD | 2 | CMP-1035-02784-1 | 1 | Chip Capacitor, Body 1.6x0.8mm, Height 0.55mm, IPC High Density
C6 | SC EB 5R5 474 M | Wincap | SC EB 5R5 474 M | Wincap .47F, 5.5V, thru-hole supercap | 2 | SC EB 5R5 474 M | 1 | Wincap 5.5V, .47F supercap
D1, D3, D4, D5, D6, D7 | RBG5050 | Unknown/Generic | Unknown/Generic | Generic RGB LED in 5050 package. Note that several variants exist, so check the pinout! | 6 | RBG5050 | 6
D2 | MURA110T3G | On Semiconductor | MURA110T3G | Surface Mount Ultrafast Power Rectifier, 2-Pin SMA, Pb-Free, Tape and Reel | 2 | CMP-0902-00293-1 | 1 | Molded, 2-Leads, Body 4.57x2.92mm
F1 | mSMD110-33V | Sea & Land Electronic Corp | mSMD110-33V | Surface Mount Fuses 33V 100A 1.1A 2.2A 1812 RoHS | 2 | mSMD110-33V | 1 | Surface Mount Fuses 1812
J1 | ARM Cortex JTAG | Unknown/Generic | unknown/Generic | Arm Cortex 10-pin JTAG connector | 10 | ARM Cortex JTAG | 1
J2 | RJ45_59_8P8C_LED | Unknown/Generic | RJ45_59_8P8C_LED | Generic RJ49 jack with LED and without magnetics | 14 | RJ45_59_8P8C_LED | 1 | Generic RJ49 jack with LED and without magnetics
J3 | DC-044A-2.5A-2.0 | XKB | DC-044A-2.5A-2.0 | DC Jack, 6mm OD, 2mm ID | 5 | DC-044A-2.5A-2.0 | 1 | DC Jack, 6mm OD, 2mm ID
L1 | FNR201610S2R2MT |  |  | Wire Wound SMD Power Inductors 2.0×1.6×1.0 2.2uH | 2 | FNR201610S2R2MT | 1 | Wire Wound SMD Power Inductors 2.0×1.6×1.0
OLED1 | SSD1309 |  |  | 2.4" OLED display, 24-pin connector, SSD1309 driver IC | 24 | SSD1309 | 1
Q1, Q2, Q3, Q4 | AO3418 | Alpha & Omega | AO3418 | 30V N-Channel MOSFET | 3 | AO3418 | 4 | SOT23, 3-Leads, Body 2.95x2.80mm, Pitch 0.95mm, IPC Medium Density
R1, R2 | 10K 5% 0402(1005) |  |  | 10K 0.063W 5% 0402 (1005 Metric) SMD | 2 | CMP-1011-00098-1 | 2 | Chip Resistor, Body 1.0x0.5mm, IPC Medium Density
R3 | 1K 5% |  |  | 10K 0.063W 5% 0402 (1005 Metric) SMD | 2 | CMP-1011-00098-1 | 1 | Chip Resistor, Body 1.0x0.5mm, IPC Medium Density
R4, R5, R6, R9, R10, R11, R12, R13, R14 | TBD |  |  | 10K 0.063W 5% 0402 (1005 Metric) SMD | 2 | CMP-1011-00098-1 | 9 | Chip Resistor, Body 1.0x0.5mm, IPC Medium Density
R7, R8 | 120R 5% 0805(2012) |  |  | 120R 0.125W 5% 0805 (2012 Metric) SMD | 2 | CMP-1013-00052-1 | 2 | Chip Resistor, Body 2.0x1.3mm, IPC Medium Density
S1 | SFN-1255-0540-35P6.5 | S&S | SFN-1255-0540-35P6.5 | Piezo Buzzer, 4KHz | 2 | SFN-1255-0540-35P6.5 | 1 | Piezo Buzzer, 4KHz
SW1 | JS102011SAQN | C&K Components |  | Sub-Miniature Slide Switch, SPDT, -40 to 85 degC, 3-Pin SMD, RoHS, Tape and Reel | 3 | CMP-2000-06501-1 | 1 | SMD, 3-Leads, Body 9x3.6mm, Pitch 2.5mm
SW_L1, SW_L2 | 431481031816 | Wuerth Elektronik | 431481031816 | WS-TASV SMD Tact Switch 6X6 mm with ground terminal | 5 | CMP-1457-00011-1 | 2 | 6*6mm vertical type, SMD, height 3.1mm, black actuator, 160gf, Grounded Terminal, T&R
U1 | STM32F030F4P6 |  | STM32F030F4P6 | ARM Cortex-M0 32-bit MCU, 16 KB Flash, 4 KB Internal RAM, 15 I/Os, 20-pin TSSOP, -40 to 85 degC, Tube | 20 | CMP-0304-00039-2 | 1 | SOP, 20-Leads, Body 6.6x4.5mm, Pitch 0.65mm, IPC High Density
U2, U3 | LD1117S33CTR |  |  | Fixed Low Drop Positive Voltage Regulator, 3.3V, 4-Pin SOT-223, Tape and Reel | 4 | CMP-0244-00307-1 | 2 | SOT223, 4-Leads, Body 6.5x3.5mm, Pitch 2.3mm, Lead Span 7mm, IPC Medium Density
U4 | BL8542B-ADJ |  |  | 0.85V startup, 1MHz, 300mA Iout, Synchronous Boost Converter (adjustable output) | 5 | BL8542B-ADJ | 1 | SOT23, 5-Leads, Body 2.90x2.80mm, Pitch 0.95mm, IPC Medium Density
U5, U6 | AZRS3072 | Amazing Microelectronic Corp. | AZRS3072 | ESD-Protected, Slew-Rate-Limited, True Fail-Safe 3.3V RS485 Transceiver IC | 8 | AZRS3072 | 2 | SOIC, 8-Leads, Body 4.90x3.90mm, Pitch 1.27mm, IPC Medium Density